## Instructions
DOE Lab 02 | Compare Coating Cure Temperatures with One-Way ANOVA
Criterion | K1 · K2 · A1
NovaDOE method | NovaDOE full factorial (one 4-level categorical factor) + Excel ANOVA
Response | Adhesion strength (N/mm)
Scenario | A coating line compares four cure temperatures using adhesion strength from replicated coupons.
Detailed procedure | See README.md and Learner Guide; procedures are intentionally not placed in the slide deck.
1 | Choose Full Factorial in NovaDOE. | Create a categorical factor with 140, 150, 160 and 170 °C levels.
2 | Generate the design and export CSV. | Retain the level labels.
3 | Open mock-data.csv and inspect the five replicates per level. | Flag any missing or impossible values.
4 | Paste or link the data into the workbook Raw_Data sheet. | Keep the source table unchanged.
5 | Calculate group count, mean and standard deviation. | Use Excel formulas in the Analysis sheet.
6 | Run Data Analysis > ANOVA: Single Factor. | Use alpha = 0.05 and include labels.
7 | Interpret F, p-value and practical difference. | State whether follow-up comparisons are warranted.

## Raw_Data
StandardOrder | RunOrder | Cure temperature (°C) | Adhesion_strength_N_mm
1 | 6 | 140 | 18.68
2 | 1 | 140 | 19.39
3 | 2 | 140 | 17.02
4 | 14 | 140 | 17.76
5 | 8 | 140 | 17.58
6 | 12 | 150 | 22.17
7 | 7 | 150 | 22.16
8 | 18 | 150 | 20.52
9 | 17 | 150 | 21.97
10 | 19 | 150 | 20.67
11 | 4 | 160 | 26.1
12 | 10 | 160 | 26.69
13 | 20 | 160 | 24.79
14 | 15 | 160 | 25.28
15 | 11 | 160 | 26.59
16 | 5 | 170 | 24.12
17 | 3 | 170 | 23.13
18 | 16 | 170 | 23.41
19 | 13 | 170 | 24.06
20 | 9 | 170 | 25.05

## Analysis
Control | Formula / learner evidence
Run count
Response mean
Minimum
Maximum
Learner conclusion
Recommended follow-up

## Evidence
Evidence item | Status | Notes
NovaDOE setup screenshot | PENDING
Exported learner-design.csv | PENDING
Completed analysis | PENDING
Engineering interpretation | PENDING
Follow-up action | PENDING