## Instructions
DOE Lab 06 | Screen Five Factors with a Resolution V Half Fraction
Criterion | K2 · K3 · A2 · A3 · A4
NovaDOE method | NovaDOE fractional factorial
Response | Defect rate (%)
Scenario | A polymer extrusion team has five controllable factors but only 16 safe pilot runs.
Detailed procedure | See README.md and Learner Guide; procedures are intentionally not placed in the slide deck.
1 | Select Fractional Factorial in NovaDOE. | Add five numeric factors with safe low/high limits.
2 | Choose a 16-run fraction and record the displayed resolution. | Target Resolution V where supported.
3 | Generate and export the design CSV. | Save the NovaDOE setup in browser storage as well.
4 | Import the mock response and code factor levels. | Lower defect rate is better.
5 | Calculate main-effect contrasts. | Rank absolute effects and retain signs.
6 | Write the generator and alias interpretation in the workbook. | If NovaDOE does not display aliases, document the assumed generator from the exported matrix.
7 | Select factors for a confirmation experiment. | Use magnitude, feasibility and engineering plausibility.
8 | Plan confirmation and possible foldover runs. | Define expected improvement and acceptance threshold.

## Raw_Data
StandardOrder | RunOrder | Factor_A | Factor_B | Factor_C | Factor_D | Factor_E | Defect_rate
1 | 9 | -1 | -1 | -1 | -1 | 1 | 8.594
2 | 11 | -1 | -1 | -1 | 1 | -1 | 6.565
3 | 16 | -1 | -1 | 1 | -1 | -1 | 9.82
4 | 12 | -1 | -1 | 1 | 1 | 1 | 6.688
5 | 8 | -1 | 1 | -1 | -1 | -1 | 7.816
6 | 4 | -1 | 1 | -1 | 1 | 1 | 4.963
7 | 3 | -1 | 1 | 1 | -1 | 1 | 7.46
8 | 7 | -1 | 1 | 1 | 1 | -1 | 5.656
9 | 14 | 1 | -1 | -1 | -1 | -1 | 5.645
10 | 15 | 1 | -1 | -1 | 1 | 1 | 3.998
11 | 2 | 1 | -1 | 1 | -1 | 1 | 5.734
12 | 6 | 1 | -1 | 1 | 1 | -1 | 5.243
13 | 13 | 1 | 1 | -1 | -1 | 1 | 3.534
14 | 10 | 1 | 1 | -1 | 1 | -1 | 3.178
15 | 5 | 1 | 1 | 1 | -1 | -1 | 4.593
16 | 1 | 1 | 1 | 1 | 1 | 1 | 2.986

## Analysis
Control | Formula / learner evidence
Run count
Response mean
Minimum
Maximum
Learner conclusion
Recommended follow-up

## Evidence
Evidence item | Status | Notes
NovaDOE setup screenshot | PENDING
Exported learner-design.csv | PENDING
Completed analysis | PENDING
Engineering interpretation | PENDING
Follow-up action | PENDING